## Annex A.1
Annex A.1 Lot 1.1 Construction of P/Room (10’ x 12’) & Verandah (10’ x 6’).
S.No | Description Of Item | Technical Specifications | Qty | Unit | Rate | Amount
1 | Excavation Work. | Excavation in Foundation of buildings, Bridges and other Structure, dressing refilling around structure with excavated earth watering and ramming lead up to one chain and lift up to five feet in ordinary soil. | 393.75 | CFT
Room Long Wall; 2 x 23 x 2.50’x 2.25’= 258.75 CFT
Room Short Wall; 3 x 8’x 2.50’ x 2.25’= 135 CFT
Total ; 393.75 CFT
2 | PCC Work (1:6:8) | P/L P.C.C (1:6:8) using crush 1.5’’ to 2.0’’guage in foundation, complete in all respect. | 101.25 | CFT
L/W ; 2 x 22.50’ x 2’x 0.75’= 67.50 CFT
S/W ; 3 x 7.5’x 2 x 0.75’ = 33.75 CFT
Total ; 101.25 CFT
|  | Cement (Cherat) | 6 | Bag
|  | Sand | 49 | CFT
|  | Crush | 98 | CFT
3 | Bricks Works (A quality) | P/L Bricks Masonry with CSM 1:4 | 139.781 | CFT
in foundation & Plinth complete in all respect,
Step.1
L/W : 2 x 22’ x 1.50’ x 0.75’ = 49.50 CFT
S/W : 3 x 9’x 1.50’ x 0.75’ = 30.375 CFT
Step.2
L/W : 2 x 22’ x 1.125’ x 0.75 ‘= 37.125 CFT
S/W : 3 x 9’ x 1.125’ x 0.75’ = 22.781 CFT
Total : 139.781 CFT
|  | Bricks: A-class, Well Shaped, Size. 9’’ x 4.5’’ X 3’’, Ringing Sound. Subject to the approval of Engineer. | 2010 | Nos
|  | Cement: Ordinary Portland Cement (OPC), ASTM C-150, | 6 | Bags
|  | Sand: Local Source, Maximum size of particle is 5 mm, sand particle of finish sand shall be hard dense and durable unquoted in organic rocks fragments and all sand shall be washed free from injurious amount of clay lumps soft or flaky particles,alkalai organic matter loam mica and other deleterious substances and free from organic impurities. Subject to the approval of Engineer. | 35 | CFT
4 | DPC | P/L 3’’ thick damp proof course of cement concrete 1:2:4 using cement, sand and single including bitumen of coating with two coat of bitumen. | 20.24 | CFT
L/W : 2 x 21.38’ x 1.125 x 0.25’ =12.02 CFT
S/W :3 x 9.75’ x 1.125’ x 0.25 =8.22 CFT
Total : 20.24 CFT
|  | Cement | 4 | Bag
|  | Sand | 15 | CFT
|  | Aggregate Crush ½’’ | 20 | CFT
5 | Bricks Works (A quality), | Pacca Brick work in ground floor with CSM 1:4 above the DPC Level to Roof. | 475.5 | CFT
L/W : 2 x 13.5’ x 0.75’ x 11’ = 222.75 CFT
S/W : 2 x 10’ x 0.75’ x 11’ = 165 CFT
Veranda Walls:
L/W : 1 x 11.50’ x 0.75 ‘ x 3 = 25.87 CFT
S/W : 2 x 6’ x 0.75’ x 3 ‘ = 27.0 CFT
Column : 2 X 1.125’ x 1.125’ x 8 ‘= 20.25 CFT
Stairs : 1 x 11.50’ x 1.125’ x 0.50 = 6.468 CFT
Construction of Para pit Wall:
L/Wall: 2 x 24’ x 0.75’ x 0.75 = 27 CFT
S/Wall: 2 x 14’ x 0.75’ x 0.75’ = 15.75 CFT
Total : 510 CFT
Deduction of Door ,Window & Ventilator:
1 x 4’ x 7’ x 0.75’ = 21 CFT
1 x 4’ x 4 x 0.75 = 12 CFT
2 x 1’ x 1’ x 0.75 = 1.50 CFT
Total = 34.50 CFT
Net Quantity : 510 - 34.50
= 475.50 CFT
|  | Bricks: A-class, Well Shaped, Size. 9’’ x 4.5’’ X 3’’,Ringing Sound. Damages & Breakage of Bricks during transportation added @ 3% | 6825 | Nos
|  | Cement (Ordinary Portland Cement (OPC), ASTM C-150,) | 20 | Bags
|  | Sand: Local Source, Maximum size of particle is 5 mm, sand particle of finish sand shall be hard dense and durable unquoted in organic rocks fragments and all sand shall be washed free from injurious amount of clay lumps soft or flaky particles,alkalai organic matter loam mica and other deleterious substances and free from organic impurities. Subject to the approval of Engineer. | 118 | CFT
6 | RCC Slab (Roof) 1:02:04 | Providing & Laying reinforcement cement concrete ,using coarse and screened graded and washed aggregates, in required shapes and design, including forms, moulds, shuttering, lifting,compacting,curing,rendering and finishing exposed surface, | 187.937 | CFT
Complete but excluded cost of steel reinforcement, its
Fabrication and placing in position.
Reinforced cement concrete in roof slab,beams,coulms,lintels,griders and other structural member cost situ or precast laid in position, complete in all respect,
24.25’ x 15.50’ x 0.50’ = 187.937 CFT
|  | Cement; | 33 | Bags
|  | Sand; | 85 | CFT
|  | Aggregate crush ; 1/2’’ | 166 | CFT
7 | Steel Bars dia ½’’ (RCC Slab) (Roof) | Steel Bars, 1/2 ‘’ dia, deformed steel bars, ASTM-615, Grade-40.Steel Test applicable if required. | 442 | KG
Fabrication of mild steel reinforcement cement concerete i/d cutting,bending,laying in position making joints and fastening i/c cost of binding wire and labor charges for binding of steel enforcement (also includes the removal of rust from defined bars).
24’ x 15.25’ , Spacing 6’’ C/C,
M/Bars : 48 x 15.25’ x 0.67 x 0.454 = 222.66 Kg
S/Bars:30 x 24’ x 0.67 x 0.454 =219 Kg
Total : 441.66 kg Say, 442 Kg
8 | (RCC Beam) | Providing & Laying reinforcement cement concrete ,using coarse and screened graded and washed aggregates, in required shapes and design, including forms,moulds,shuttering,lifting,compacting,curing,rendering and finishing exposed surface, | 27.55 | CFT
Complete but excluded cost of steel reinforcement, its
Fabrication and placing in position.
Reinforced cement concrete in roof slab,beams,coulms,lintels,griders and other structural member cost situ or precast laid in position, complete in all respect,
L/w : 11.5’x 0.75’ x 1’ =8.625 CFT
S/w : 2x 7.125’x0.75’x1’ =10.68 CFT
Door :1x 5.5’x0.75’x1’ = 4.125 CFT
Window: 1x 5.5’x0.75’x1’ = 4.125 CFT
Total : 27.55 CFT
|  | Cement | 7 | Bag
|  | Sand | 17 | CFT
|  | Crush | 32 | CFT
| Steel Bars dia ½’’ (Beams). | Steel Bars, 1/2 ‘’ dia, deformed steel bars, ASTM-615, Grade-40. | 65 | KG
Fabrication of mild steel reinforcement cement concrete i/d cutting, bending, laying in position making joints and fastening i/c cost of binding wire and labor charges for binding of steel enforcement (also includes the removal of rust from defined bars).
L/W: 4x11.25’x0.67x0.454= 13.68 Kg
S/W: 2x4x7’x0.67x0.454 = 17 Kg
Door:1 x 4 x 5.25’x 0.67 x 0.454 = 6.38 Kg
Window : 1 x 4 x5.25’x 0.67 x 0.454 = 6.38 Kg
Steel Rings : 1’ C/C Steel bars 3/8’’ for beams,
41 x 3’x 0.375 x 0.454 = 20.94 Kg
Total : 64.38 Kg Say, 65 Kg
9 | Plaster work | Plaster -1/2’’ CSM; 1:4 Room & Veranda | 1965.25 | SFT
L/W:4x20.25’x11’=891 SFT
S/W:4x10’x11’=440 SFT
Pillar:8x8’x1.125’=72 SFT
Veranda Front:
2x11.25’x3=67 .50 SFT
4x3’x6’=72 SFT
Roof Plaster:
22 x 14’ =308 SFT
Plaster of parapet wall:
L/W: 4 x 23.5’ x 0.75’ = 70.5 SFT
S/W: 4 x 14.75’x 0.75’=44.25 SFT
Total : 1965.25 SFT
10 | Plinth Protection | P/L of Tuff tiles in plinth protection, Tuff Paving 60 mm thick 7000 PSI 50 % Colorful & 50 % Grey. 26’ x 17.50 = 455 SFT | 455 | SFT
11 | P/ Room Floor | P/L of Marble tiles in plinth protection, Tuff Paving 60 mm thick 7000 PSI 50 % Colorful & 50 % Grey. 10’x12’ = 120 SFT | 120 | SFT
12 | Veranda Floor | PCC (1:6:12) in veranda Floor, P/L P.C.C (1:6:12) using brick ballast 1.5’’ to 2.0’’guage in foundation. | 19.4 | CFT
11.50’x 6.75’x 0.25=19.40 CFT
|  | Cement | 1 | Bag
|  | Sand | 10 | CFT
|  | Crush | 18 | CFT
|  | PCC: 1:2:4 rough Floor for Veranda. | 19.4 | CFT
11.50’x 6.75’x 0.25=19.40 CFT
|  | Cement | 4 | Bag
|  | Sand | 10 | CFT
|  | Crush | 18 | CFT
13 | Tiles (Master) | P/L Floor of approved color glazed tiles 400 x 400 mm SPM 110 ¾’’ in white cement and pignut on able of ¾’’ thick CSM 1:2 complete in all respect. | 193 | SFT
Veranda Floor.(Including Steps)
11.50’x 7.875’ =90.56 SFT
Pillars.
2x4x5’x1.125=45 SFT
Veranda Front Wall.
11.50’x5’ =57.50 SFT
Total : 193 SFT
14 | Door Iron with Frame | P/Fixing iron door with Frame, Size (7’x4’) ,(Angle 1.5’’x 1.5’’), | 1 | No
| Size (7’x4’) | (M.S Sheet 20 gauge ) Weight approx. 70 kg, Painted. Subject to the approval of Engineer.
15 | Window Iron | P/Fixing iron Window with Grill, | 1 | No
Size (5’x4’) Painted. Good Quality.
Subject to the approval of Engineer.
16 | Ventilator Iron (Size (2.5’x1.5’)) | P/Fixing iron Ventilator, Size (2.5’x1.5’) | 2 | No
17 | Distempering | Distempering new surface 3 coats with white shade including priming coat P/Room & Veranda inside & outside, Complete with all respect | 1965.25 | SFT
18 | Mud Plaster on Roof | Single layer of tiles laid over 4’’ earth and 1’’ mud plaster without bhoosa grouted with cement 1:3 on top of RCC roof. 351 SFT | 351 | SFT
19 | Downspout / Waterspout (Dia 4’’) | Rain water down pipe of PVC ,Dia 4’’ good Quality fixed in complete position, | 13 | RFT
1 x 13 RFT
20 | GI Pipe Dia (1.25’’ & 2’’) | Providing and fixing of PPRC pipe dia (2’’ x 40 RFT),(1.5’’ x 20RFT),for complete sanitary Fittings of RO Plant, | 60 | RFT
21 | Fittings | Elbows, Union, Sockets etc. | 35 | Nos
22 | Bib Cocks | Providing and Fixing of Bib Cocks of steel made ,good Quality, Best for Commercial use, | 8 | No
| Total Amount PKR |  |  |  |  | 0

## Annex A.2
Annex A.2 Lot 1.2. Electrification Work
S.No | Description Of Item | Technical Specifications | Qty | Unit | Rate | Amount
1 | PVC Pipes | Supply and errection of PVC pipe for wiring recessed in walls including inspection box pull box,hooks,cutting,jhanes & repairing surface etc. complete in all respect 25mm, | 80 | RFT
2 | S/E Conductor | S/E Single core PVC insulated copper conductor caplet in prelaid pvc pipe.250/440 Volts,complete in all respect | 160 | RFT
3 | S/E Conductor | S/E Single core PVC insulated copper conductor caplet in prelaid pvc pipe.660/1100 Volts,complete in all respect | 50 | RFT
4 | Main Switches | S/Erection of aluminum clad 500 volts main switches with triple pole and neutral link and HRC fuses on angle iron board with 3mm (1/8’’) thick M.S sheet covering bonding to earth with necessary flexible pipe and thimbles. | 1 | No
500 Volts
5 | M.S Sheet Box | Supply and erection of M.S Sheet box of 16 SWG (4’’) deep with (3/16’’)thick backlight sheet top for recessed wiring, making holes for regulator switches plug,(9’’ x 6’’) | 4 | No
6 | Switches | Supply and Erection of switches Piano type 5 Amp | 20 | No
5 Amp
7 | Button Holder | S/E Button holder back lite sheet large size | 6 | No
8 | Main Switch Box | p/F M.S iron box for housing main switches made of 1/16’’ thick M.S sheet with locking arrangement,painting,Size. Medium, | 1 | No
9 | 3-Pin Switches & Plug | S/E of 3-Pin switches & Plugs combined all respect ,5-Amp=1 No / | 4 | No
10/15 Amp=1No
10 | Philips Energy Savor & Holders | S/E of Energy Savor with connection from ceiling roof with one year warranty | 12 | No
32 Watt
11 | Voltage Regulator | S/E of Voltage Regulator / Stabilizer 3000 watt | 1 | No
12 | Ceiling Fan (GFC) | Provision for Ceiling Fan, Copper, Good quality | 1 | No
Total Amount PKR | [5 empty] | 0

## Annex A.3
Annex A.3 Lot 1.3.Sewerage System
S.No | Description Of Item | Technical Specifications | Qty | Unit | Rate | Amount
1 | Excavation Work. | Excavation in open cutting for sewer and man holes, shuttering and timbering, dressing to correct section and dimension according to templates and levels, and removing surface water in all types of soil except shingle, gravel and rock. | 375 | CFT
1 x 100 x 1.25 x 3 =375 CFT
2 | Sand | Supplying and filling sand under floor/plugging in wells, | 100 | CFT
3 | RCC Pipe 6’’ dia | P/L RCC Pipe 3’’dia for storm water | 100 | RFT
1 x 100’
Total Amount PKR | [5 empty] | 0

## Annex B
Annex B Lot 2. Provision / Install Water Purification Plant
P/Installation, Testing and Commissioning of Filtration Plant capacity of 2000 Liters per hour approved with all accessories and water supply system with complete in all respect, to the entire satisfaction of Engineer In charge.
Sr. No | Description | Specifications |  |  | Make/Size | Qty. | Rate | Amount
1 | Low pressure feed pump CNP new | Make: Felsom or CNP/ Italy(Ref) | Material: SS304/SS316 | Model: 70 psi Max. 2hp | 1 hp | 1
|  | Capacity: 12 m3/h | Discharge Pressure: 4 bar | Type: Centrifugal
2 | Vessel for Multimedia Filter | Size: 16"*65" | Backwash: 3-way valve manual 1" | Media: Hi-Silica Gravel Sand | 16"*65" | 1
3 | Vessel for activated carbon filter | Size: 16"*65" | Backwash: 3-way valve manual 1" | Media: Granula Activated Carbon | 16*65 | 1
4 | Multiple 3 Way |  |  |  | 1" | 2
5 | Housing + Catridge PPF | Size: 20" | PPF Jumbo | 5 micron | J-20"-5 | 1
6 | Housing + Catridge PPY | Size: 20" | PPY Jumbo | 1 micron | J-20"-1 | 1
7 | Pressure Guages + Switches | Stainless Steel low and high pressure guages | 2.5" dia | Material: SS316 | 2.5" | 2
8 | Online TDS meter | Make: Create / Kamatsu | Location: Permeate Line | Range: 0-1000 us/cm or 0-2000 us/cm | China or best quality possible | 1
9 | Control panel | Indoor Installation with front access | Material: MS | Local made | Best Quality Possible | 1
10 | UV Lamps + Panels | Lamp: Philips (Poland) or Atlantic | Quartz: Aqua Guard | Chamber: Local (Double) Panel: MS powder coated | 33" Philips or Atlantic made | 2
11 | Fitting UPVC | Material: UPVC | Era, Taiwan | Size: 1" | Era | 1
12 | Sand Media | Model of Vessel: 16" * 65" | Material: Fiber Reinforced Plastic | Design Pressure: 150 Psi | Best Quality Possible | 200KG
|  | Make of Vessel: Pentair | Operation: Manual | Type of Control Valve: Side Mounted
|  | Make of Valve: Imported | Filling media: Gravel, Sand etc | Piping: UPVC
13 | Carbon | Model of Vessel: 16" * 65" | Material: Fiber Reinforced Plastic | Design Pressure: 150 Psi | Holland, Canada Coconut Shell made | 25KG
|  | Make of Vessel: Pentair | Operation: Manual | Type of Control Valve: Side Mounted
|  | Make of Valve: Imported | Filling Media: Activated Carbon | Piping: UPVC
14 | Jumbo Housing |  |  |  | Taiwan | 2
15 | 500 Gallon Storage Tank with float switches |  |  |  | Local | 1
16 | MS Skid Frame |  |  |  | Mild steel | 1
Total Amount PKR

## Annex C
Annex C Lot 3. SCADA Telemetry System
Sr. No. | Item (PER SITE) | Qty | Potential price (PKR)
1 | Central Controller (Real Time monitoring solution) | 1
2 | 3 Phase Power Analyzer | 1
3 | Distribution box with DC power Supply, Switches, relays and misc items | 1
4 | Flow Meter for 6 Inch pipe with Digital output (ELSTER BRAND, UK) (inclusive of installation) | 1
5 | PH Robust sensor (in-line) for real monitoring inside pipe (for 1 or 2 inch pipe, ideally at output of filter) Cheaper Option (requires additional mechanical installation, may or may not be succesful in long run) | 1
6 | TDS Sensor (in-line) for real time monitoring inside pipe (1 or 2 inch pipe, ideally at output of filter) Cheaper Option (requires additional mechanical installation, may or may not be succesful in long run) | 1
7 | GSM Services for 12 months | 1
8 | Mobile Application, PC SOFTWARE+CLOUD Services 12 months | 1
9 | Camera system solution with local storage | 1
10 | installation complete | 1
11 | Operation and Maintenance of SCADA Telemetry System (Services to be provided by the contractor from date of Installation till Dec 2021) O&M Services will also include the replacement of Hardware, updation of software packages as and when required, and troubleshooting. | 1
Sub total
Total

## Annex D
Annex D Lot 4. Others
Sr. No. | Description of Work | Qty | PKR
1 | Visibility Plates(Sign Board from Main Road, Signage, Messages)
| Sign Board: 3'*2' 24 gauge SS Silver Colored | 1
| Signage: 4'*2' 24 gauge SS Silver Colored | 1
| Message: 4'*2' 24 gauge SS Silver Colored | 1
2 | Iron Grill with Pipe grilled Gate Around Verandah (3 Sides)
| 18 gauge pipe 2"*1" frame 1"*1" bars spacing 3" including painting and finishing complete in all respects | 1
3 | Electric Meter for one filtration plant (only the financial liability of this clause lies complete on the selected vendor) | 1
Totals |  |  | 0

## Summary - Humak
S.No | Description of Job | Total Amount PKR
1 | Construction of P/Room (10’ x 12’) & Verandah (10’ x 6’).
2 | Electrification Work
3 | Sewerage System
4 | Provision / Install Water Purification Plant
5 | Visibility Plates(Sign Board from Main Road, Signage, Messages)
6 | Iron Grill with Pipe grilled Gate Around Verandah (3 Sides)
7 | Electric Meter for one filtration plant
8 | Scada Telemtry (hardware and software)
Total Amount of Scheme PKR |  | 0

## Specifications to follow
As per PPRA rules, brands should not be specified. In case it is required, XYZ brand or equivalent should be captioned.
Cement | Portland
Bricks | Class A
Sand | granular from river
Crush | Margalla
Sanitary ware | Faisal or equvalent
Sanitary fitting | Master or eq
Tile | Shabbir or eq
Steel | 60 grade
electrical wiring | Pakistan cables
electrical installations | Philips
Paint | ICI
Fans/Exhaust fan | GFC
Switch boards | China made
PPRC | Master or eq

## Summary - Saidpur
SAIDPUR VILLAGE
DETAILED ESTIMATE FOR RENOVATION ACTIVITIES OF FILTRATION PLANT
Sr. No | Description |  | As Per Detailed Estimate
1 | Construction works
2 | Functionality tests and repairing of already available filteration plant (may vary based on the testing results)
TOTAL
TOTAL

## Annex E
Annex E Lot 5: Saidpur Village Filteration Plant Renovation Detail Estimate
Sr. No. | Item Description | Dimensions |  |  |  | Qty | Unit | Price
1 | P/L 1/2" thick cement plaster ratio 1:4
| Outer | 1 | 18.75 | 4.5 |  | 84.375 | Sft
|  | 1 | 18.75 | 1.5 |  | 28.125 | Sft
|  | 2 | 1 | 7.75 |  | 15.5 | Sft
|  | 2 | 8 | 1.5 |  | 24 | Sft
|  | 2 | 3 | 8.25 |  | 49.5 | Sft
|  | 2 | 1 | 7 |  | 14 | Sft
|  | 2 | 12.75 | 0.75 |  | 19.125 | Sft
|  | 2 | 2.75 | 9.75 |  | 53.625 | Sft
|  | 2 | 12.5 | 10 |  | 250 | Sft
|  | 1 | 13.75 | 10 |  | 137.5 | Sft
|  | 2 | 1.75 | 15 |  | 52.5 | Sft
|  | 1 | 1.75 | 17.25 |  | 30.1875 | Sft
|  | 2 | 1.5 | 15 |  | 45 | Sft
|  | 1 | 1.5 | 17.25 |  | 25.875 | Sft
| Inner | 1 | 7.75 | 17.25 |  | 133.6875 | Sft
|  | 2 | 2.25 | 7.75 |  | 34.875 | Sft
|  | 4 | 11.75 | 9 |  | 423 | Sft
|  | 1 | 17.25 | 1 |  | 17.25 | Sft
[5 empty] | Total | 1438.125 | Sft
2 | Laying floor of approved coloured glazed tiles 1/4" (6 mm) thick laid in white cement and pigment on a bed 3/4" (20 mm) thick cement mortar 1:2
|  | 1 | 11.75 | 11.75 |  | 138.0625 | Sft
|  | 4 | 5 | 11.75 |  | 235 | Sft
[5 empty] | Total | 373.0625 | Sft
3 | Coloured glazed tile dado (6" x6"x1/4" ) (6 mm) thick in pigment over 1:2 cement sand mortar 3/4" (20 mm) thick including finishing.
|  | 1 | 18.75 | 4.5 |  | 84.375 | Sft
|  | 1 | 18.75 | 1.5 |  | 28.125 | Sft
|  | 2 | 1 | 7.75 |  | 15.5 | Sft
|  | 2 | 8 | 1.5 |  | 24 | Sft
|  | 2 | 3 | 8.25 |  | 49.5 | Sft
|  | 2 | 1 | 7 |  | 14 | Sft
|  | 2 | 13.75 | 1 |  | 27.5 | Sft
|  | 1 | 7.75 | 17.25 |  | 133.6875 | Sft
|  | 2 | 2.25 | 7.75 |  | 34.875 | Sft
[5 empty] | Total | 411.5625 | Sft
4 | Destemper to new Surface 3 coats
| Inner | 4 | 11.75 | 12 |  | 564
|  | 1 | 11.75 | 11.75 |  | 138.0625
|  | 1 | 17.25 | 8 |  | 138
|  | 4 | 4.5 | 4.5 |  | 81
[5 empty] | Total | 921.0625 | Sft
5 | Providing and applying weather shield paint ICI/Berger or equivalent on external surface of building including preparation of surface application of primer complete in all respect
| Outer | 2 | 3 | 12 |  | 72 | Sft
|  | 2 | 15 | 1.5 |  | 45 | Sft
|  | 2 | 15 | 1.75 |  | 52.5 | Sft
|  | 2 | 17.25 | 1.5 |  | 51.75 | Sft
|  | 2 | 17.25 | 1.75 |  | 60.375 | Sft
[5 empty] | Total | 281.625 | Sft
6 | Providing and laying PPRC pipe for water supply beta or dadex make or equivalent including socket, tee, bend, elbow, and jointing tape complete in all respect
| From water source to filteration plant | 1 | 300 |  |  | 300 | Rft
| Plumbing works | 1 | 50 |  |  | 50 | Rft
[5 empty] | Total | 350 | Rft
7 | Fixing of 1.6mm aluminium & 3mm glass window with lock complete in all respects
|  | 1 | 4 | 5 |  | 20 | Sft
[5 empty] | Total | 20 | Sft
8 | Installation of 1.5 Hp DAVEY company water pressure pump (made in Australia) or equivalent complete in all respect
|  | 1 |  |  |  | 1 | No.
9 | 1.5 HP mono block Water Pump
|  | 1 |  |  |  | 1 | No.
10 | Chips work on roof for water proofing 2" thick
|  | 1 | 18.25 | 8 |  | 146 | Sft
|  | 1 | 17.25 | 15 |  | 258.75 | Sft
[5 empty] | Total | 404.75 | Sft
11 | Electric meter installation charges
|  | 1 |  |  |  | 1 | No.
12 | 6 Tests for PCRWR (in 1 Year)
|  | 6 |  |  |  | 6 | No.
13 | GFC Exhaust Metal Model (Round Shape) Size 10" inch Long Lasting Motor higher air delivery
|  | 1 |  |  |  | 1 | No.
14 | Pak Fan Deluxe Model Pure Copper Wire with required accessories
|  | 1 |  |  |  | 1 | No.
15 | P/L tuff pavers, having 7000 PSI crushing strength of approved manufacturer over 2" to 3" sand cushion i/c grouting with sand in joints i/c finishing required
|  | 1 | 30 | 15 |  | 450 | Sft
16 | Providing 10 plastic nozel cock (Taps)
|  | 10 |  |  |  | 10 | No.
Total